## SCO-M5SNRF9160-B_BOM
SCO-M5SNRF9160-B BOM List
Update : 2021/02/05
Company : SAKURA internet Inc.
Author : Motoaki Yano
SMD parts
Designator | Quantity | Manufacturer Part Number | Manufacturer | Comment | Mounting | Description | Footprint
R1 | 1 | RC0402FR-0710RL | Yageo | 10 |  | chip resistor | R-METRIC-1005
R2, R3, R4, R9, R10, R11, R12, R13, R14, R15, R16, R18, R19 | 13 | RC0402FR-07100RL | Yageo | 100 |  | chip resistor | R-METRIC-1005
R5, R6 | 2 | RC0402FR-074K7L | Yageo | 4.7k |  | chip resistor | R-METRIC-1005
R7, R8, R17, R21 | 4 | RC0402FR-072K2L | Yageo | 2.2k |  | chip resistor | R-METRIC-1005
R20 | 1 | RC0402FR-0710KL | Yageo | 10k |  | chip resistor | R-METRIC-1005
R22 | 1 | RC0402FR-071KL | Yageo | 1k |  | chip resistor | R-METRIC-1005
SB3, SB4, SB5 | 3 | RK73Z1JTTD | KOA | 0(Jumper) |  | Jumper Pad 1608metric 0ohm Resistor | J-METRIC-1608
C1 | 1 | GCM1555C1H2R2BA16D | Murata Electronics | 2.2p/50V |  | Capacitor (non-polar) 2pin | C-METRIC-1005
C2, C5, C11, C12, C16, C17 | 6 | GRM155R61H104KE19D | Murata Electronics | 0.1u/50V |  | chip ceramic capacitor | C-METRIC-1005
C4 | 1 | GCM1555C1H101GA16D | Murata Electronics | 100p/50V |  | chip ceramic capacitor | C-METRIC-1005
C6 | 1 | GJM1555C1HR50BB01J | Murata Electronics | 0.5p/50V |  | Capacitor (non-polar) 2pin | C-METRIC-1005
C7, C8, C9 | 3 | GCM1555C1H330JA16J | Murata Electronics | 33p/50V |  | chip ceramic capacitor | C-METRIC-1005
C10, C13 | 2 | GRM188R61A226ME15D | Murata Electronics | 22u/10V |  | Capacitor (non-polar) 2pin | C-METRIC-1608
C14 | 1 | JMK212BJ476MG-T | Taiyo Yuden | 47u/6.3V |  | chip ceramic capacitor | C-METRIC-2012
C15 | 1 | GRM188R61E475KE11D | Murata Electronics | 4.7u/25V |  | Capacitor (non-polar) 2pin | C-METRIC-1608
FL1 | 1 | YFF15SC1E102MT000N | TDK Corporation | 1000pF/25V/1A |  | Capacitor (non-polar) 2pin | NFM15PC
L1, L2 | 2 | MLG1005S15NJT000 | TDK Corporation | 15nH |  | Inductor 2pin | L-METRIC-1005
L3 | 1 | MLG1005S47NJTD25 | TDK Corporation | 47nH |  | Inductor 2pin | L-METRIC-1005
L4 | 1 | MLG1005S3N3BT000 | TDK Corporation | 3.3nH |  | Inductor 2pin | L-METRIC-1005
IC1 | 1 | IDE03MFF2 | SAKURA Internet | IDE03MFF2 |  | SAKURA Internet Secure Mobile Connect MFF2 SIM | IC_IDE03MFF2
LED1, LED2, LED3, LED4 | 4 | XZMDK68W-2 | SunLED | XZMDK68W-2 |  | LED 1.0X0.5MM | LED_HTG-1005
Q1, Q2, Q3, Q4 | 4 | DTC143ZMT2L | Rohm Semiconductor | DTC143ZMT2L |  | Pre-Biased Bipolar Transistor (BJT) NPN - Pre-Biased 50V 100mA 250MHz 150mW Surface Mount VMT3 | Transistor_DTC114EMT2L
SW1 | 1 | TVAU10-025B-R | Jianfu Electronics | TVAU10-025B-R |  | SWITCH TACTILE 0.05A 12V | Switch_SKRPACE010
CN1 | 1 | M5Stack-Female | M5Stack | M5Stack-Female(top) |  | M5Stack Female(top) stacking connector | Connector_M5Stack-Female(top)
CN2 | 1 | M5Stack-Male | M5Stack | M5Stack-Male(Bottom) |  | M5Stack Male(Bottom)stacking connector | Connector_M5Stack-Male(Bottom)
CN3 | 1 | 20021121-00010C4LF | Amphenol ICC (FCI) | 20021121-00010C4LF |  | Connector Header Surface Mount 10 position 0.050" (1.27mm) | Connector_20021121-00010C4LF
CN4 | 1 | U.FL-R-SMT-1 | Hirose Electric | U.FL-R-SMT-1 |  | CONN UMC JACK STR 50 OHM SMD | Connector_U.FL-R-SMT-1
U1 | 1 | nRF9160-SICA | Nordic Semiconductor | nRF9160-SICA |  | LTE(cat.M1/NB-IoT) module | Module_nRF9160
ANT1 | 1 | SR4L002 | Antenova | SR4L002 |  | 829MHz, 1.9GHz, 2.4GHz, 2.6GHz LTE Chip RF Antenna 698MHz ~ 960MHz, 1.71GHz ~ 2.17GHz, 2.3GHz ~ 2.4GHz, 2.49GHz ~ 2.69GHz 1dBi Solder Surface Mount | Antenna_SR4L002
62
Not mount parts
Designator | Quantity | Manufacturer Part Number | Manufacturer | Comment | Mounting | Description | Footprint
SB1, SB2 | 2 |  |  | Jumper | not mount | Jumper Pad 1608metric 0ohm Resistor | J-METRIC-1608
C3 | 1 |  |  | NM | not mount | Capacitor (non-polar) 2pin | C-METRIC-1005
CN5 | 1 | 961104-6404-AR | 3M | 961104-6404-AR | not mount | 4 Positions Header, Unshrouded Connector 0.100" (2.54mm) Through Hole Gold | Connector_961104-6404-AR
CN6, CN7 | 2 | 961102-6404-AR | 3M | 961102-6404-AR | not mount | 2 Positions Header, Unshrouded Connector 0.100" (2.54mm) Through Hole Gold | Connector_961102-6404-AR
TP1, TP2, TP3, TP5, TP7, TP11, TP12, TP13, TP14 | 9 | TestPoint |  | TestPoint | NotMount | TestPoint | TestPoint_D0R6-P1R0
TP4, TP6, TP8, TP9, TP10, TP15, TP16 | 7 | TestPoint |  | TestPoint | NotMount | TestPoint | TestPoint_P1R0