## SCM-LTEM1NRF-B_BOM
SCM-LTEM1NRF-B_SP BOM List
Update : 2022/03/31
Company : SAKURA internet Inc.
Author : Motoaki Yano
SMD parts
Designator | Quantity | Manufacturer Part Number | Manufacturer | Comment | Mounting | Description | Footprint
R1 | 1 | RC0201JR-0710RL | Yageo | 10 |  | Rsisiter 2pin | R-METRIC-0603
R2 | 1 | RK73Z1HTTC | KOA | 0 |  | Rsisiter 2pin | R-METRIC-0603
R3, R6 | 2 | RC0201FR-07100RL | Yageo | 100 |  | Rsisiter 2pin | R-METRIC-0603
R4, R5 | 2 | RC0201FR-072K2L | Yageo | 2.2k |  | Rsisiter 2pin | R-METRIC-0603
R7 | 1 | RC0201JR-0747RL | Yageo | 47 |  | Rsisiter 2pin | R-METRIC-0603
R8 | 1 | RC0201FR-071KL | Yageo | 1k |  | Rsisiter 2pin | R-METRIC-0603
R9 | 1 | RC0201FR-0710KL | Yageo | 10k |  | Rsisiter 2pin | R-METRIC-0603
C1 | 1 | GRM0335C1E101GA01D | Murata Electronics | 100p/50V |  | Capacitor (non-polar) 2pin | C-METRIC-0603
C3, C7, C13, C14, C15, C16 | 6 | GRM033R61C104KE84D | Murata Electronics | 0.1u/16V |  | Capacitor (non-polar) 2pin | C-METRIC-0603
C5, C6 | 2 | GRM188R61A226ME15D | Murata Electronics | 22u/10V |  | Capacitor (non-polar) 2pin | C-METRIC-1608
C8 | 1 | GRM188R61E475KE11D | Murata Electronics | 4.7u/25V |  | Capacitor (non-polar) 2pin | C-METRIC-1608
C9 | 1 | JMK212BJ476MG-T | Taiyo Yuden | 47u/6.3V |  | chip ceramic capacitor | C-METRIC-2012
C10, C11, C12 | 3 | GRM0335C1H330GA01D | Murata Electronics | 33p/50V |  | Capacitor (non-polar) 2pin | C-METRIC-0603
FL1 | 1 | YFF15SC1E102MT000N | TDK Corporation | 1000pF/25V/1A |  | Capacitor (non-polar) 2pin | NFM15PC
L1 | 1 | ‎MLG0603S47NJT000‎ | TDK Corporation | 47nH |  | Inductor 2pin | L-METRIC-0603
IC1 | 1 | IDE04MFF2 | SAKURA Internet | IDE04MFF2 |  | SAKURA Internet Secure Mobile Connect MFF2 SIM | IC_IDE04MFF2
LED1, LED2 | 2 | XZMDK68W-2 | SunLED | XZMDK68W-2 |  | LED 1.0X0.5MM | LED_HTG-1005
Q1, Q2 | 2 | DTC143ZMT2L | Rohm Semiconductor | DTC143ZMT2L |  | Pre-Biased Bipolar Transistor (BJT) NPN - Pre-Biased 50V 100mA 250MHz 150mW Surface Mount VMT3 | Transistor_DTC114EMT2L
CN2, CN3 | 2 | U.FL-R-SMT-1 | Hirose Electric | U.FL-R-SMT-1 |  | CONN UMC JACK STR 50 OHM SMD | Connector_U.FL-R-SMT-1
U1 | 1 | nRF9160-SICA | Nordic Semiconductor | nRF9160-SICA |  | LTE(cat.M1/NB-IoT) module | Module_nRF9160
33
Not mount parts
Designator | Quantity | Manufacturer Part Number | Manufacturer | Comment | Mounting | Description | Footprint
SB1, SB2 | 2 |  |  | Jumper | not mount | Jumper Pad 1608metric 0ohm Resistor | J-METRIC-1608
C2, C4 | 2 |  |  | NM | not mount | Capacitor (non-polar) 2pin | C-METRIC-0603
CN1 | 1 | DIP24Pin Header |  | DIP24 | not mount | 24 Positions Header, 0.100" (2.54mm) Through Hole Gold | Connector_DIP-24PIN